## Sheet1
Part # | Manufacturer | Manufacturer Part # | Designator | Qty | Description | Case | Location | Price | Generic Component | Link
1 | Microchip Technology | ATMEGA328P-AU | U1 | 1 | Microcontroller IC 8-Bit 20MHz 32KB | TQFP | Top | 3.33 | No | https://www.digikey.com.au/product-detail/en/microchip-technology/ATMEGA328P-AU/ATMEGA328P-AU-ND/1832260
2 | Molex | 393570003 | J3 | 1 | 3-Position 3.5mm PCB Screw Terminal | THT | Bottom | 2.59 | No | https://www.digikey.com.au/products/en?keywords=393570003
3 | Ralton | RH100-8.000-8-2020-TR | Y1 | 1 | 8MHz 8pF Crystal | SMD | Bottom | 1.38 | No | https://www.digikey.com.au/product-detail/en/raltron-electronics/RH100-8-000-8-2020-TR/2151-RH100-8-000-8-2020-TRCT-ND/10272919
4 | Xian Sensors |  | J1 | 1 | SMP 3011 - 35G | THT | Bottom |  | No
5 |  |  | C1 | 1 | Capacitor 0.1uF 0805 | SMD | Bottom | 0.1 | Yes
6 |  |  | C2, C3 | 2 | Capacitor 22pF0805 | SMD | Top | 0.1 | Yes
7 |  |  | C4 | 1 | Capacitor 1uF 0805 | SMD | Bottom | 0.1 | Yes
8 |  |  | R6 | 1 | Resistor 10k ohm 1% 0805 | SMD | Bottom | 0.1 | Yes
9 |  |  | R2, R3 | 2 | Resistor 4k7 ohm 5% 0805 | SMD | Bottom | 0.1 | Yes
10 |  |  | R4, R7 | 2 | Resistor 100 ohm 1%0805 | SMD | Bottom | 0.1 | Yes
|  |  | R1 | 1 | Resistor 1M ohm 1% 0603
|  |  | R5 | 1 | Resistor 47K ohm 1% 0603
11 | Nexperia | BAT54W,115 | D1 | 1 | Schottky Diode BAT54W | SOT-323 |  | 0.1 | No | https://au.element14.com/nexperia/bat54w-115/diode-schottky-sot-323/dp/1081197?st=bat54w
| Nexperia | 74LVC1G126GW | U2 | 1 | Tri State Buffer | SOT-353 |  | 0.3 | No | https://au.element14.com/nexperia/74lvc1g126gw/ic-logic-74lvc1g-buffer-umt5/dp/1631686?CMP=KNC-GAU-GEN-DSA-PDP-PAGE&mckv=s_dc¦pcrid¦435342446132¦pkw¦¦pmt¦b¦slid¦¦product¦¦pgrid¦98446732062¦ptaid¦dsa-922446159331¦&gclid=EAIaIQobChMI3vC5-fzf6gIVzRwrCh0ZcQhuEAAYASAAEgLea_D_BwE
| Texas Instruments | SN65HVD75DR | U3 | 1 | RS-485 Line Driver | SOIC-8 |  | 3.77 | No | https://au.mouser.com/ProductDetail/Texas-Instruments/SN65HVD75DR?qs=X2y4EmDJZOW1Viw5bHgBbQ%3D%3D